## Sheet1 (2)
engine rpm input -> |  |  |  | 6500 |  |  | rpm
tyre's circumference |  |  |  | 1.85 |  |  | meters |  | 0.381 | 2.3939
| TRD #1 | max km/h at above input rpm | Shift up gear and the rpm will drop to | Lost of rpm |  | TRD #2 | max km/h at above input rpm | Shift up gear and the rpm will drop to | Lost of rpm |  |  |  | TRD #3 | max km/h at above input rpm | Shift up gear and the rpm will drop to | Lost of rpm
1st | 2.63 | 57.4189 | 4121.9837 | 2378.0163 |  | 2.341 | 64.5073 | 3935.3644 | 2564.6356 |  |  | 1st | 2.96 | 51.0174 | 3112.3946 | 3387.6054
2nd | 1.891 | 79.8581 | 4183.676 | 2316.324 |  | 1.607 | 93.9711 | 4263.0705 | 2236.9295 |  |  | 2nd | 1.607 | 93.9711 | 4263.0705 | 2236.9295
3rd | 1.38 | 109.4287 | 4154.2383 | 2345.7617 |  | 1.195 | 126.3696 | 4797.363 | 1702.637 |  |  | 3rd | 1.195 | 126.3696 | 4797.363 | 1702.637
4th | 1 | 151.0116 | 4935.9828 | 1564.0172 |  | 1 | 151.0116 | 4935.9828 | 1564.0172 |  |  | 4th | 1 | 151.0116 | 4935.9828 | 1564.0172
5th | 0.861 | 175.391 | 6500 | 0 |  | 0.861 | 175.391 | 6500 | 0 |  |  | 5th | 0.861 | 175.391 | #REF! | #REF!
reverse | 3.48 | 43.3941 | [9 empty] | reverse
final differential ratio | 4.7778 |  |  |  |  | 4.7778 | [5 empty] | final differential ratio | 4.7778
| Quaife | max km/h at above input rpm | Shift up gear and the rpm will drop to | Lost of rpm |  |  | Avanza | max km/h at above input rpm | Shift up gear and the rpm will drop to | Lost of rpm |  |  | Caterham | max km/h at above input rpm | Shift up gear and the rpm will drop to | Lost of rpm
1st | 2.341 | 64.5073 | 4243.9244 | 2256.0756 |  | 1st | 3.769 | 39.2677 | 3048.5196 | 3451.4804 |  | 1st | 2.69 | 56.1382 | 4283.6528 | 2216.3472
2nd | 1.733 | 87.1389 | 4561.7995 | 1938.2005 |  | 2nd | 2.045 | 72.3716 | 3780.4799 | 2719.5201 |  | 2nd | 2.01 | 75.1302 | 4534.9401 | 1965.0599
3rd | 1.379 | 109.5081 | 4755.8949 | 1744.1051 |  | 3rd | 1.376 | 107.5581 | 4083.2257 | 2416.7743 |  | 3rd | 1.59 | 94.9759 | 4759.3462 | 1740.6538
4th | 1.144 | 132.0032 | 5011.2315 | 1488.7685 |  | 4th | 1 | 148 | 4708.3185 | 1791.6815 |  | 4th | 1.32 | 114.4027 | 4907.6661 | 1592.3339
5th | 1 | 151.0116 | 6500 | 0 |  | 5th | 0.838 | 176.611 | 6500 | 0 |  | 5th | 1.13 | 133.6386 | 5073.3176 | 1426.6824
reverse | [5 empty] | reverse | 4.128 | 35.8527 |  |  |  | 6th | 1 | 151.0116 | 6500
final differential ratio | 4.7778 |  |  |  |  | final differential ratio | 4.875 |  |  |  |  | final differential ratio | 4.7778
1.189
6 | 28.6667 | 32.7947 | 25.0583 |  |  | 6 | 29.25 | 29.25 | 29.25 |  |  | 6 | 28.6667 | 37.84 | 21.7172
7 | 33.4444 | 38.2604 | 29.2347 |  |  | 7 | 34.125 | 34.125 | 34.125 |  |  | 7 | 33.4444 | 44.1467 | 25.3367
8 | 38.2222 | 43.7262 | 33.411 |  |  | 8 | 39 | 39 | 39 |  |  | 8 | 38.2222 | 50.4533 | 28.9562
9 | 43 | 49.192 | 37.5874 |  |  | 9 | 43.875 | 43.875 | 43.875 |  |  | 9 | 43 | 56.76 | 32.5758
10 | 47.7778 | 54.6578 | 41.7638 |  |  | 10 | 48.75 | 48.75 | 48.75 |  |  | 10 | 47.7778 | 63.0667 | 36.1953
11 | 52.5556 | 60.1236 | 45.9402 |  |  | 11 | 53.625 | 53.625 | 53.625 |  |  | 11 | 52.5556 | 69.3733 | 39.8148
12 | 57.3333 | 65.5893 | 50.1166 |  |  | 12 | 58.5 | 58.5 | 58.5 |  |  | 12 | 57.3333 | 75.68 | 43.4343
13 | 62.1111 | 71.0551 | 54.2929 |  |  | 13 | 63.375 | 63.375 | 63.375 |  |  | 13 | 62.1111 | 81.9867 | 47.0539
7500 |  |  | 55 | [5 empty] | 39.2677 | 46.6903 | 7.4226
3.587 | 2090.8837 |  | 60 | 0.91667 | / |  |  |  | 72.3716 | 86.0516 | 13.68
4.1 | 509.9716 |  | 1000 | 916.6667 | * |  |  |  | 107.5581 | 127.8893 | 20.3311
1.8 | 917.949 |  | 1.8 | 509.2593 | / |  |  |  | 148 | 175.9756 | 27.9756
1000 | 0.91795 |  | 4.1 | 2087.963 | * |  |  |  | 176.611 | 209.9948 | 33.3838
60 | 55.0769 |  | 2.022 | 4221.8611 | * |  |  |  | 35.8527 | 42.6298 | 6.777

## Sheet1
engine rpm input -> |  |  |  | 5000 |  |  | rpm
tyre's circumference |  |  |  | 1.8 |  |  | meters
| T50 normal gear ratios | max km/h at above input rpm | Shift up gear and the rpm will drop to | Lost of rpm |  | T50 TRD close ratio type #1 | max km/h at above input rpm | Shift up gear and the rpm will drop to | Lost of rpm |  |  | mivec | max km/h at above input rpm | Shift up gear and the rpm will drop to | Lost of rpm
1st | 3.587 | 35.0101 | 2687.4177 | 2312.5823 |  | 2.347 | 48.1565 | 3168.2058 | 1831.7942 | 29 | 1st | 3.583 | 30.7575 | 2273.4056 | 2726.5944 | 8.483 | 0.788
2nd | 2.022 | 62.1075 | 3263.1748 | 1736.8252 |  | 1.733 | 65.2183 | 3414.2366 | 1585.7634 | 45 | 2nd | 1.947 | 56.602 | 2963.1668 | 2036.8332 | 6.847 | 0.268
3rd | 1.384 | 90.738 | 3444.6834 | 1555.3166 |  | 1.379 | 81.9603 | 3559.5055 | 1440.4945 | 70 | 3rd | 1.379 | 79.9159 | 3124.8613 | 1875.1387 | 6.279 | 0.269
4th | 1 | 125.5814 | 4104.7674 | 895.2326 |  | 1.144 | 98.7966 | 3750.6099 | 1249.3901 | 95 | 4th | 1.03 | 106.9943 | 3330.6915 | 1669.3085 | 5.93 | 0.235
5th | 0.861 | 145.8553 | 5000 | 0 |  | 1 | 113.0233 | 5000 | 0 | 121 | 5th | 0.82 | 134.3952 | #REF! | #REF! | 5.72 | 0.275
reverse | 3.48 | 36.0866 | [8 empty] | reverse | [5 empty] | -5.254
final differential ratio | 4.3 |  |  |  |  | 4.7778 |  |  |  |  | final differential ratio | 4.9
| c52 | max km/h at above input rpm | Shift up gear and the rpm will drop to | Lost of rpm |  |  | c56 | max km/h at above input rpm | Shift up gear and the rpm will drop to | Lost of rpm |  | c60 | max km/h at above input rpm | Shift up gear and the rpm will drop to | Lost of rpm
1st | 3.166 | 39.5552 | 2859.1118 | 2140.8882 |  | 1st | 3.166 | 39.5552 | 2859.1118 | 2140.8882 | 1st | 3.166 | 37.66 | 2930.8561 | 2069.1439 | 7.695
2nd | 1.904 | 65.7731 | 3270.9918 | 1729.0082 |  | 2nd | 1.904 | 65.7731 | 3475.7409 | 1524.2591 | 2nd | 2.05 | 58.1618 | 3270.0375 | 1729.9625 | 6.579
3rd | 1.31 | 95.5969 | 3516.6374 | 1483.3626 |  | 3rd | 1.392 | 89.9655 | 3521.2312 | 1478.7688 | 3rd | 1.481 | 80.5075 | 3563.6499 | 1436.3501 | 6.01
4th | 0.969 | 129.2383 | 3998.609 | 1001.391 |  | 4th | 1.031 | 121.4665 | 3758.1495 | 1241.8505 | 4th | 1.166 | 102.257 | 3555.8912 | 1444.1088 | 5.695
5th | 0.815 | 153.6588 | 5000 | 0 |  | 5th | 0.815 | 153.6588 | 5000 | 0 | 5th | 0.916 | 130.1655 | 3582.565 | 1417.435 | 5.445
reverse | [5 empty] | reverse |  |  |  |  | 6th | 0.725 | 164.4574 | 5000 |  | 5.254
final differential ratio | 4.312 |  |  |  |  | final differential ratio | 4.312 |  |  |  | final differential ratio | 4.529
6 | 25.872 | 25.07 | 26.6997 |  |  | 6 | 25.872 | 26.674 | 25.0941 |  | 6 | 27.174 | 31.6849 | 23.3053
7 | 30.184 | 29.2483 | 31.1496 |  |  | 7 | 30.184 | 31.1197 | 29.2764 |  | 7 | 31.703 | 36.9657 | 27.1895
8 | 34.496 | 33.4266 | 35.5996 |  |  | 8 | 34.496 | 35.5654 | 33.4588 |  | 8 | 36.232 | 42.2465 | 31.0738
9 | 38.808 | 37.605 | 40.0495 |  |  | 9 | 38.808 | 40.011 | 37.6411 |  | 9 | 40.761 | 47.5273 | 34.958
10 | 43.12 | 41.7833 | 44.4995 |  |  | 10 | 43.12 | 44.4567 | 41.8235 |  | 10 | 45.29 | 52.8081 | 38.8422
11 | 47.432 | 45.9616 | 48.9494 |  |  | 11 | 47.432 | 48.9024 | 46.0058 |  | 11 | 49.819 | 58.089 | 42.7264
12 | 51.744 | 50.1399 | 53.3994 |  |  | 12 | 51.744 | 53.3481 | 50.1882 |  | 12 | 54.348 | 63.3698 | 46.6106
13 | 56.056 | 54.3183 | 57.8493 |  |  | 13 | 56.056 | 57.7937 | 54.3705 |  | 13 | 58.877 | 68.6506 | 50.4949
[8 empty] | 31 | 42
7500 |  |  | 55 |  |  |  |  | 0.7381
3.587 | 2090.8837 |  | 60 | 0.91667 | /
4.1 | 509.9716 |  | 1000 | 916.6667 | *
1.8 | 917.949 |  | 1.8 | 509.2593 | / |  |  | 1.3548
1000 | 0.91795 |  | 4.1 | 2087.963 | *
60 | 55.0769 |  | 2.022 | 4221.8611 | *

## 2
Input variables
Engine rpm | 8000
wheel's circumference (meters) | 1.8
convert from minute to hour - multiple | 60
convert from meters to km - divide | 1000
Final drive |  | 4.312 | 4.733
c56 | gear ratio | vehicle speed | vehicle speed
1 | 3.166 | 63.2884 | 57.6589 | 60.256 | c60 quick comparison with c56
2 | 1.904 | 105.2369 | 95.8761 | 93.0588
3 | 1.392 | 143.9447 | 131.1409 | 128.812
4 | 1.031 | 194.3463 | 177.0592 | 163.6111
5 | 0.815 | 245.8541 | 223.9854 | 208.2648
263.1318
4.529
c60 | gear ratio | vehicle speed
| 3.166 | 60.256
| 2.05 | 93.0588
| 1.481 | 128.812
| 1.166 | 163.6111
| 0.916 | 208.2648
| 0.725 | 263.1318
Final drive |  | 4.1 | 4.7778
c56 | gear ratio | vehicle speed | vehicle speed
1 | 3.166 | 63.2884 | 57.6589
2 | 1.904 | 105.2369 | 95.8761
3 | 1.392 | 143.9447 | 131.1409
4 | 1.031 | 194.3463 | 177.0592
5 | 0.815 | 245.8541 | 223.9854