## Intake Calculator
KEY IN desired Inlet Valves Closes at BDC degrees here -> |  |  |  | 70 | before VVT engage
engine rpm
| 3000 | 4000 | 5000 | 6000 | 7000 | 8000 | 9000 | 10000
Trendline constants | 0.9225 | 0.6935 | 0.5566 | 0.4655 | 0.4016 | 0.3461 | 0.3106 | 0.2746
Intake pipe length required in cm | 64.575 | 48.545 | 38.962 | 32.585 | 28.112 | 24.227 | 21.742 | 19.222
inches | 25.3688 | 19.0713 | 15.3065 | 12.8013 | 11.044 | 9.5178 | 8.5415 | 7.5515
KEY IN desired Inlet Valves Closes at BDC degrees here -> |  |  |  | 40 | after VVT engage
engine rpm
| 3000 | 4000 | 5000 | 6000 | 7000 | 8000 | 9000 | 10000
Trendline constants | 0.9225 | 0.6935 | 0.5566 | 0.4655 | 0.4016 | 0.3461 | 0.3106 | 0.2746
Intake pipe length required in cm | 36.9 | 27.74 | 22.264 | 18.62 | 16.064 | 13.844 | 12.424 | 10.984
inches | 14.4964 | 10.8979 | 8.7466 | 7.315 | 6.3109 | 5.4387 | 4.8809 | 4.3151
Should optimise to 3,000 rpm and 6,000 rpm. But cannot 6,000 rpm because VVT not yet close, so minimum is 6,400 rpm.
VVT ON for 3,000 rpm | 14.4964 | Intake pipe length required in cm
VVT OFF for 6,500 rpm | 11.9226 | Intake pipe length required in cm

## Exhaust Calculator
KEY IN desired Inlet Valves Closes at BDC degrees here --> | [5 empty] | 250
engine rpm
| 3000 | 4000 | 5000 | 6000 | 7000 | 8000 | 9000 | 10000
Trendline constants | 0.0455 | 0.032 | 0.0265 | 0.0208 | 0.0195 | 0.0145 | 0.0152 | 0.0139
Trendline constants | -0.0627 | 0.4293 | 0.1666 | 0.4661 | 0.0054 | 0.5842 | -0.0029 | -0.0412
Exhaust pipe length required in feet | 11.3123 | 8.4293 | 6.7916 | 5.6661 | 4.8804 | 4.2092 | 3.7971 | 3.4338
meters | 3.4554 | 2.5748 | 2.0745 | 1.7307 | 1.4907 | 1.2857 | 1.1598 | 1.0489
4-1 system | The above stated length is correct for desired rpm optimisation
4-2-1 system | Get the figure from above and divide by half, this will be the primary.
Then divide the figure by half again and this will be the secondary.
Primary | 1.7277 | 1.2874 | 1.0373 | 0.86537 | 0.74537 | 0.64286 | 0.57992 | 0.52443
Secondary | 0.86385 | 0.64369 | 0.51863 | 0.43268 | 0.37269 | 0.32143 | 0.28996 | 0.26222
I prefer 4-2-1 due to daily driving and desired rpm for optimisation is 3,000 rpm or 4,000 as there are the most used: -

## Intake Constants
Constants - do not touch this page
Original chart has it |  | 12.2 | cm on printed chart = |  | 20 | inches
2.5455 | value to use for conversion between cm and inch
values read out from printed chart using vernier caliper
7.015
| 17.685 | 13.295 | 10.67 | 8.925 | 7.7 | 6.635 | 5.955 | 5.265
Converted to new chart and is assumed to have over 98% accuracy
engine rpm
| 3000 | 4000 | 5000 | 6000 | 7000 | 8000 | 9000 | 10000
0 | 0 | 0 | 0 | 0 | 0 | 0 | 0 | 0
80 | 73.7973 | 55.4784 | 44.5246 | 37.2429 | 32.1311 | 27.687 | 24.8495 | 21.9702 | cm
| 28.9918 | 21.7951 | 17.4918 | 14.6311 | 12.623 | 10.877 | 9.7623 | 8.6311 | inches
| VVT ON | VVT OFF
| 40 | 70
| 40 | 70

## Exhaust Constants
Constants - do not touch this page
19.13 | cm on chart |  | = | 15 | feet
| 170 | 250
3000 | 9.78 | 14.42
4000 | 7.475 | 10.735
5000 | 5.95 | 8.65
6000 | 5.11 | 7.235
7000 | 4.225 | 6.21
8000 | 3.89 | 5.37
9000 | 3.29 | 4.84
10000 | 2.965 | 4.385
| 170 | 250
3000 | 7.6686 | 11.3068
4000 | 5.8612 | 8.4174
5000 | 4.6654 | 6.7825
6000 | 4.0068 | 5.673
7000 | 3.3129 | 4.8693
8000 | 3.0502 | 4.2107
9000 | 2.5797 | 3.7951
10000 | 2.3249 | 3.4383